## single_run
NIRAMS II user input for single model run
Please enter information into the "Value" column to setup your model run
Parameter name | Description | Data type | Value
Input HDF5 path | Path to HDF5 file containing input gridded data | Text | D:\nirams_ii_input.h5
Output HDF5 folder | Path to folder in which to save output HDF5 file | Text | D:\NIRAMS_Output
Write GeoTiffs | Choose whether to write output to GeoTiff format as well as HDF5 (1=yes; 0=no) | Boolean | 1
Output GeoTiff folder | Folder in which to save GeoTiffs. Only relevant if "Write GeoTiffs" = "True" | Text | D:\NIRAMS_Output\GeoTiffs
Run ID | Integer ID to assign to this model run | Integer | 1
Start year | First year of the simulation (min 1961; max 2010) | Integer | 2001
End year | Last year of the simulation (min 1961; max 2010) | Integer | 2001
xmin | Minimum Easting for bounding box of interest in OS National Grid co-ordinates (min 0; max 485000). Must be an intger multiple of 5000m | Integer | 0
xmax | Maximum Easting for bounding box of interest in OS National Grid co-ordinates (min 0; max 485000). Must be an intger multiple of 5000m | Integer | 485000
ymin | Minimum Northing for bounding box of interest in OS National Grid co-ordinates (min 520 000; max 1235000). Must be an intger multiple of 5000m | Integer | 520000
ymax | Maximum Northing for bounding box of interest in OS National Grid co-ordinates (min 520000; max 1235000). Must be an intger multiple of 5000m | Integer | 1235000
Default PET to AET grid | Grid for converting PET to AET based on land use | Text | lcms88_pet_fact
Use IACS | For years between 2001 and 2010 inclusive, choose whether to perform PET to AET conversions based on IACS land use data (1=yes; 0=no) | Boolean | 1
T_snow | Threshold temperature at which snowfall begins (degrees C) | Float | -2
T_melt | Threshold temperature at which snow melting begins (degrees C) | Float | 1
Degree-day factor | Degree-day factor in mm/C/day | Float | 10
Organic N factor | Proportion of organic nitrogen that becomes immediately available for leaching | Float | 0.2
Mineralisation parameter | Parameter controlling mineralisation rate | Float | 0.15
Denitrification parameter | Parameter controlling denitrification rate | Float | 0.01
N leaching parameter | Parameter controlling nitrogen leaching rate | Float | 1

## param_combos
NIRAMS II user input for multiple parameter combinations
Please enter information into the "Value" column to setup your model run
Parameter name | Description | Data type | Value
Number of processors | Number of processors to use for multiprocessing | Integer | 4
Input HDF5 path | Path to HDF5 file containing input gridded data | Text | D:\nirams_ii_input.h5
Parameter CSV | File name for the output CSV of parameter combinations | Text | D:\NIRAMS_Output\param_combos.csv
Output HDF5 path | File name for the output HDF5 file | Text | D:\NIRAMS_Output\nirams_output.h5
Write GeoTiffs | Choose whether to write output to GeoTiff format as well as HDF5 (1=yes; 0=no) | Boolean | 1
Output GeoTiff folder | Folder in which to save GeoTiffs. Only relevant if "Write GeoTiffs" = "True" | Text | D:\NIRAMS_Output\Multiproc_GeoTiffs
Start year | First year of the simulation (min 1961; max 2010) | Integer | 2001
End year | Last year of the simulation (min 1961; max 2010) | Integer | 2001
xmin | Minimum Easting for bounding box of interest in OS National Grid co-ordinates (min 0; max 485000). Must be an intger multiple of 5000m | Integer | 0
xmax | Maximum Easting for bounding box of interest in OS National Grid co-ordinates (min 0; max 485000). Must be an intger multiple of 5000m | Integer | 485000
ymin | Minimum Northing for bounding box of interest in OS National Grid co-ordinates (min 520 000; max 1235000). Must be an intger multiple of 5000m | Integer | 520000
ymax | Maximum Northing for bounding box of interest in OS National Grid co-ordinates (min 520000; max 1235000). Must be an intger multiple of 5000m | Integer | 1235000
Default PET to AET grid | Grid for converting PET to AET based on land use | Text | lcms88_pet_fact
Use IACS | For years between 2001 and 2010 inclusive, choose whether to perform PET to AET conversions based on IACS land use data (1=yes; 0=no) | Boolean | 1
T_snow | Threshold temperature at which snowfall begins (degrees C) | Float | -2
T_melt | Threshold temperature at which snow melting begins (degrees C) | Float | 1
Degree-day factor | Degree-day factor in mm/C/day | Float | 10
Organic N factor | Proportion of organic nitrogen that becomes immediately available for leaching | Float | 0.2
Mineralisation parameter | Parameter controlling mineralisation rate | Float | 0.15
Denitrification parameter | Parameter controlling denitrification rate | Float | 0.01, 0.02
N leaching parameter | Parameter controlling nitrogen leaching rate | Float | 1.0, 1.1, 1.2

## list_box_options (hidden)
PET to AET grid
lcms88_pet_fact
future2050_pet_fact